## Drive motor maintenance
Annex 1
Technical and financial proposal form
Market survey Part 1 – “Maintenance of Škoda T15 Tram Traction Motor
1 | The maintenance to be carried out is that of the 7HLU 3436 P/44-VA drive motor, installed on all types of Škoda 15T low-floor trams.
2 | The maintenance and/or repairs of drive motors are to be carried out in accordance with the technological requirements of the manufacturer Škoda Electric and 3-01L2c manual, with EdP7881 engine testing protocol.
3 | Main drive motor maintenance and/or repairs tasks:
No | Task name | Requirements | Notes | Price
1 | Motor disassembly and initial diagnostics | • Motor disassembly, including the removal of the stator, rotor, and end plates. • Visual and/or instrument identification of damage and wear. • Diagnostics, including measurements: winding resistance, insulation resistance, vibration and noise levels. | The Client issues to the Contractor a fully set-up drive motor. Address for the issuing and pick-up of parts: 5. depo, Brīvības iela 191, Riga.
2 | Stator maintenance and repairs | • Winding condition checks, identification of possible mechanical damage. • Partial or full replacement of the winding if necessary. • Coating of the winding using an electrically insulating varnish. • High-voltage testing (e.g. at 2800 V AC).
3 | Rotor maintenance and repairs | • Removal of dirt and contaminants, including from ventilation ducts. • Rotor surface visual inspection. • Rotor mechanical parameter check. • Static balancing if necessary.
4 | Bearing and end plate maintenance | • Replacement of worn-out bearings. • Inspection of end plate surfaces and their geometrical parameters. • Testing of insulation and assessment of the functioning of the lubrication system.
5 | Motor reassembly and final inspection | • Assembly of the motor as per technical requirements. • Final checks of all assemblies, including: • Winding and insulation testing, • Acoustic check (noise/vibration measurements), • Cooling system seal check, • Setting of the zero position of the bearing.