## Drive motor maintenance-repair
Annex 1
Technical and financial proposal form
Market survey Part 1 – “Maintenance of Škoda T15 Tram Traction Engine
Maintenance of the 15T tram traction engine
1 | The maintenance to be carried out is that of the 7HLU 3436 P/44-VA drive motor, installed on all types of Škoda 15T low-floor trams.
2 | The traction emgine maintenance is carried out in accordance with the current technological requirements of the manufacturer “Škoda Electric” and based on instruction 3-01L2c, including engine inspection protocol EdP7881.
3 | Main drive motor maintenance and/or repairs tasks:
No | Task name | Requirements | Notes | Price (without VAT), EUR
1 | Initial engine diagnostics and disassembly | • Diagnostics and measurements: winding resistance, insulation resistance, vibration and noise levels. • Engine disassembly, including removal of the stator, rotor, and end covers. | The Client issues to the Contractor a fully set-up drive motor. Address for the issuing and pick-up of parts: 5. depo, Brīvības iela 191, Riga.
2 | Stator maintenance work | • Removal of dirt and contaminants from windings and terminal outlets. • Visual inspection of stator windings for mechanical insulation damage. • Local insulation restoration and measurement of winding resistance and insulation resistance. • High-voltage testing (e.g. at 2800 V AC).
3 | Rotor maintenance works | • Removal of dirt and contaminants, including from ventilation ducts. • Inspection of rotor outer diameter. • Measurement of bearing seat support surface dimensions. • Rotor banding inspection; if necessary, removal and installation of a new banding without replacing the magnets.
4 | Bearing and end plate maintenance | • Removal of dirt and inspection of mechanical damage and dimensions of functional surfaces. • Replacement of bearings and bearing housings. • Zero-point setting of the bearing housing.
5 | Engine reassembly and final inspection | • Reassembly of the engine according to assembly requirements. • Engine testing according to the following points:: • Winding resistance check, insulation resistance check, • AAcoustic and vibration check, • Cooling system tightness check, • High-voltage test at 2800 V AC. • Surface paint restoration: color tone – RAL 7043:
Repair of the 15T tram traction engine
1 | The repair is to be carried out on the 7HLU 3436 P/44-VA traction motor, which is installed on all types of Škoda 15T low-floor trams.
2 | The traction motor repair is performed in accordance with the current technological requirements of the manufacturer “Škoda Electric” and based on instruction 3-01L2c, including engine inspection protocol EdP7881.
3 | Main tasks during the traction motor repair:
No | Task name | Requirements | Notes | Price
1 | Stator repair work | • Inspection of winding condition and identification of possible mechanical damage. • Partial or complete replacement of the winding.. • High-voltage testing (e.g., 2800 V AC). | The Client issues to the Contractor a fully set-up drive motor. Address for the issuing and pick-up of parts: 5. depo, Brīvības iela 191, Riga.
2 | Rotor repair work | • Replacement of the rotor bandage, if the magnets have started to delaminate (degrade), perform the replacement.
3 | Cover and engine housing repair | • Restore the surfaces of end covers and motor housing, if necessary.